## Sheet1
Habitat_Limiting_Factor_Scoring_Metric | Habitat_Type | Habitat_Attribute | Data_Sources | Habitat_Type_Filter | Filter_value_lower_meters | Filter_value_upper_meters | Category_Type | Category | Category_lower | Category_upper | Score | Values | Rating | Notes
FLOODPLAIN- Confinement/Entrenchment Ratio | Floodplain | Off-Channel- Floodplain | Channel_Confinementor_or_Entrenchment_Ratio_INDICATOR_9 | NA | NA | NA | numeric | 0 | 0 | 1.4 | 1 | <1.4 ratio | Unacceptable | NA
FLOODPLAIN- Confinement/Entrenchment Ratio | Floodplain | Off-Channel- Floodplain | Channel_Confinementor_or_Entrenchment_Ratio_INDICATOR_9 | NA | NA | NA | numeric | 1.4 | 1.4 | 2.2 | 3 | 1.41-2.2 ratio | At Risk | NA
FLOODPLAIN- Confinement/Entrenchment Ratio | Floodplain | Off-Channel- Floodplain | Channel_Confinementor_or_Entrenchment_Ratio_INDICATOR_9 | NA | NA | NA | numeric | 2.2 | 2.2 | 100000 | 5 | >2.2 ratio | Adequate | NA
Cover- Wood (Medium pieces per miles) | Large_Woody_Material | Cover- Wood | Pieces_per_mile_INDICATOR_1,LWFreq_Bf_CHAMP | streams <5m wetted width | 0 | 5 | numeric | 0 | 0 | 0.1 | 1 | 0 pieces of wood/mi | Unacceptable | NA
Cover- Wood (Medium pieces per miles) | Large_Woody_Material | Cover- Wood | Pieces_per_mile_INDICATOR_1,LWFreq_Bf_CHAMP | streams <5m wetted width | 0 | 5 | numeric | 0 | 0.1 | 20 | 3 | > 0 and < 20 pieces of wood/mi | At Risk | NA
Cover- Wood (Medium pieces per miles) | Large_Woody_Material | Cover- Wood | Pieces_per_mile_INDICATOR_1,LWFreq_Bf_CHAMP | streams <5m wetted width | 0 | 5 | numeric | 20 | 20 | 100000 | 5 | >20 pieces of wood/mi | Adequate | NA
Cover- Wood (Medium pieces per miles) | Large_Woody_Material | Cover- Wood | Pieces_per_mile_INDICATOR_1,LWFreq_Bf_CHAMP | streams >5m wetted width | 5 | 100000 | numeric | 0 | 0 | 17 | 1 | < 17 pieces of wood/mi | Unacceptable | NA
Cover- Wood (Medium pieces per miles) | Large_Woody_Material | Cover- Wood | Pieces_per_mile_INDICATOR_1,LWFreq_Bf_CHAMP | streams >5m wetted width | 5 | 100000 | numeric | 17 | 17 | 70 | 3 | 17- 70 pieces of wood/mi | At Risk | NA
Cover- Wood (Medium pieces per miles) | Large_Woody_Material | Cover- Wood | Pieces_per_mile_INDICATOR_1,LWFreq_Bf_CHAMP | streams >5m wetted width | 5 | 100000 | numeric | 70 | 70 | 100000 | 5 | >70 pieces of wood/mi | Adequate | NA
UNDERCUT BANKS- CHAMP (pct) | Off_Channel | Cover- Undercut Banks | Undercut_Area_Pct_CHAMP | NA | NA | NA | numeric | 0 | 0 | 2 | 1 | <2% undercut bank area | Unacceptable | NA
UNDERCUT BANKS- CHAMP (pct) | Off_Channel | Cover- Undercut Banks | Undercut_Area_Pct_CHAMP | NA | NA | NA | numeric | 2 | 2 | 5 | 3 | 2-5% undercut bank area | At Risk | NA
UNDERCUT BANKS- CHAMP (pct) | Off_Channel | Cover- Undercut Banks | Undercut_Area_Pct_CHAMP | NA | NA | NA | numeric | 5 | 5 | 101 | 5 | >5% undercut bank area | Adequate | NA
Deep Pools (pct) | Pools | Pools- Deep Pools | Pools_deeper_3_ft_prcnt_INDICATOR_3 | NA | NA | NA | numeric | 0 | 0 | 1 | 1 | no pools are >3ft | Unacceptable | NA
Deep Pools (pct) | Pools | Pools- Deep Pools | Pools_deeper_3_ft_prcnt_INDICATOR_3 | NA | NA | NA | numeric | 0.1 | 1 | 20 | 3 | 1-20% of pools are >3ft | At Risk | NA
Deep Pools (pct) | Pools | Pools- Deep Pools | Pools_deeper_3_ft_prcnt_INDICATOR_3 | NA | NA | NA | numeric | 20 | 20 | 101 | 5 | >20% of pools are >3ft | Adequate | NA
Deep Pools per Mile | Pools | Pools- Deep Pools | Pools_deeper_3_ft_per_mile_INDICATOR_4 | NA | NA | NA | numeric | 0 | 0 | 0.1 | 1 | no pools are >3ft | Unacceptable | NA
Deep Pools per Mile | Pools | Pools- Deep Pools | Pools_deeper_3_ft_per_mile_INDICATOR_4 | NA | NA | NA | numeric | 0.1 | 0.1 | 5 | 3 | 0.1-5 deep pools per mile | At Risk | NA
Deep Pools per Mile | Pools | Pools- Deep Pools | Pools_deeper_3_ft_per_mile_INDICATOR_4 | NA | NA | NA | numeric | 5 | 5 | 100000 | 5 | >5 deep pools per mile | Adequate | NA
Pools per Mile | Pools |  |  | NA |  |  | numeric | 0 | 0 | 5 | 1 | <5 pools per mile | Unacceptable | NA
Pools per Mile | Pools |  |  | NA |  |  | numeric | 5 | 5 | 20 | 3 | 5-20 pools per mile | At Risk | NA
Pools per Mile | Pools |  |  | NA |  |  | numeric | 20 | 20 | 10000 | 5 | >20 pools per mile | Adequate | NA
Pools- Channel Unit pct | Pools | Pool Quantity & Quality | Pool_Habitat_Prcnt_INDICATOR_4 | NA | NA | NA | numeric | 0 | 0 | 10 | 1 | <10% pool channel area | Unacceptable | NA
Pools- Channel Unit pct | Pools | Pool Quantity & Quality | Pool_Habitat_Prcnt_INDICATOR_4 | NA | NA | NA | numeric | 10 | 10 | 20 | 3 | 10-20% pool channel area | At Risk | NA
Pools- Channel Unit pct | Pools | Pool Quantity & Quality | Pool_Habitat_Prcnt_INDICATOR_4 | NA | NA | NA | numeric | 20 | 20 | 101 | 5 | >20% pool channel area | Adequate | NA
Pools per Mile- based on stream width (PFC Criteria) | Pools | Pool Quantity & Quality | Pools_per_mile_INDICATOR_2 | 5 ft stream width bin | 0 | 1.524 | numeric | 0 | 0 | 184 | 1 | <184 pools per mile | Unacceptable/At-Risk | NA
Pools per Mile- based on stream width (PFC Criteria) | Pools | Pool Quantity & Quality | Pools_per_mile_INDICATOR_2 | 5 ft stream width bin | 0 | 1.524 | numeric | 184 | 184 | 10000 | 5 | ≥184 pools per mile | Adequate | NA
Pools per Mile- based on stream width (PFC Criteria) | Pools | Pool Quantity & Quality | Pools_per_mile_INDICATOR_2 | 5 ft stream width bin | 0 | 1.524 | numeric | NA | NA | NA | NA | NA | NA | NA
Pools per Mile- based on stream width (PFC Criteria) | Pools | Pool Quantity & Quality | Pools_per_mile_INDICATOR_2 | 10 ft stream width bin | 1.524 | 3.048 | numeric | 0 | 0 | 95 | 1 | <95 pools per mile | Unacceptable/At-Risk | NA
Pools per Mile- based on stream width (PFC Criteria) | Pools | Pool Quantity & Quality | Pools_per_mile_INDICATOR_2 | 10 ft stream width bin | 1.524 | 3.048 | numeric | 95 | 95 | 100000 | 5 | ≥95 pools per mile | Adequate | NA
Pools per Mile- based on stream width (PFC Criteria) | Pools | Pool Quantity & Quality | Pools_per_mile_INDICATOR_2 | 10 ft stream width bin | 1.524 | 3.048 | numeric | NA | NA |  | NA | NA | NA | NA
Pools per Mile- based on stream width (PFC Criteria) | Pools | Pool Quantity & Quality | Pools_per_mile_INDICATOR_2 | 15 ft stream width bin | 3.048 | 4.572 | numeric | 0 | 0 | 70 | 1 | <70 pools per mile | Unacceptable/At-Risk | NA
Pools per Mile- based on stream width (PFC Criteria) | Pools | Pool Quantity & Quality | Pools_per_mile_INDICATOR_2 | 15 ft stream width bin | 3.048 | 4.572 | numeric | 70 | 70 | 100000 | 5 | ≥70 pools per mile | Adequate | NA
Pools per Mile- based on stream width (PFC Criteria) | Pools | Pool Quantity & Quality | Pools_per_mile_INDICATOR_2 | 15 ft stream width bin | 3.048 | 4.572 | numeric | NA | NA | NA | NA | NA | NA | NA
Pools per Mile- based on stream width (PFC Criteria) | Pools | Pool Quantity & Quality | Pools_per_mile_INDICATOR_2 | 20 ft stream width bin | 4.572 | 6.096 | numeric | 0 | 0 | 55 | 1 | <55 pools per mile | Unacceptable/At-Risk | NA
Pools per Mile- based on stream width (PFC Criteria) | Pools | Pool Quantity & Quality | Pools_per_mile_INDICATOR_2 | 20 ft stream width bin | 4.572 | 6.096 | numeric | 55 | 55 | 10000 | 5 | ≥55 pools per mile | Adequate | NA
Pools per Mile- based on stream width (PFC Criteria) | Pools | Pool Quantity & Quality | Pools_per_mile_INDICATOR_2 | 20 ft stream width bin | 4.572 | 6.096 | numeric | NA | NA | NA | NA | NA | NA | NA
Pools per Mile- based on stream width (PFC Criteria) | Pools | Pool Quantity & Quality | Pools_per_mile_INDICATOR_2 | 25 ft stream width bin | 6.096 | 7.62 | numeric | 0 | 0 | 47 | 1 | <47 pools per mile | Unacceptable/At-Risk | NA
Pools per Mile- based on stream width (PFC Criteria) | Pools | Pool Quantity & Quality | Pools_per_mile_INDICATOR_2 | 25 ft stream width bin | 6.096 | 7.62 | numeric | 47 | 47 | 10000 | 5 | ≥47 pools per mile | Adequate | NA
Pools per Mile- based on stream width (PFC Criteria) | Pools | Pool Quantity & Quality | Pools_per_mile_INDICATOR_2 | 25 ft stream width bin | 6.096 | 7.62 | numeric | NA | NA | NA | NA | NA | NA | NA
Pools per Mile- based on stream width (PFC Criteria) | Pools | Pool Quantity & Quality | Pools_per_mile_INDICATOR_2 | 50 ft stream width bin | 7.62 | 15.24 | numeric | 0 | 0 | 25 | 1 | <25 pools per mile | Unacceptable/At-Risk | NA
Pools per Mile- based on stream width (PFC Criteria) | Pools | Pool Quantity & Quality | Pools_per_mile_INDICATOR_2 | 50 ft stream width bin | 7.62 | 15.24 | numeric | 25 | 25 | 100000 | 5 | ≥25 pools per mile | Adequate | NA
Pools per Mile- based on stream width (PFC Criteria) | Pools | Pool Quantity & Quality | Pools_per_mile_INDICATOR_2 | 50 ft stream width bin | 7.62 | 15.24 | numeric | NA | NA | NA | NA | NA | NA | NA
Pools per Mile- based on stream width (PFC Criteria) | Pools | Pool Quantity & Quality | Pools_per_mile_INDICATOR_2 | 75 ft stream width bin | 15.24 | 22.86 | numeric | 0 | 0 | 23 | 1 | <23 pools per mile | Unacceptable/At-Risk | NA
Pools per Mile- based on stream width (PFC Criteria) | Pools | Pool Quantity & Quality | Pools_per_mile_INDICATOR_2 | 75 ft stream width bin | 15.24 | 22.86 | numeric | 23 | 23 | 100000 | 5 | ≥23 pools per mile | Adequate | NA
Pools per Mile- based on stream width (PFC Criteria) | Pools | Pool Quantity & Quality | Pools_per_mile_INDICATOR_2 | 75 ft stream width bin | 15.24 | 22.86 | numeric | NA | NA | NA | NA | NA | NA | NA
Pools per Mile- based on stream width (PFC Criteria) | Pools | Pool Quantity & Quality | Pools_per_mile_INDICATOR_2 | 100 ft stream width bin | 22.86 | 100000 | numeric | 0 | 0 | 18 | 1 | <18 pools per mile | Unacceptable/At-Risk | NA
Pools per Mile- based on stream width (PFC Criteria) | Pools | Pool Quantity & Quality | Pools_per_mile_INDICATOR_2 | 100 ft stream width bin | 22.86 | 100000 | numeric | 18 | 18 | 100000 | 5 | ≥18 pools per mile | Adequate | NA
Pools per Mile- based on stream width (PFC Criteria) | Pools | Pool Quantity & Quality | Pools_per_mile_INDICATOR_2 | 100 ft stream width bin | 22.86 | 100000 | numeric | NA | NA | NA | NA | NA | NA | NA
Riparian Cover | Riparian |  |  | NA |  |  | numeric | 0 | 0 | 50 | 1 | 0-50% canopy cover | Unacceptable | NA
Riparian Cover | Riparian |  |  | NA |  |  | numeric | 50 | 50 | 80 | 3 | 5-80% canopy cover | At Risk | NA
Riparian Cover | Riparian |  |  | NA |  |  | numeric | 80 | 80 | 101 | 5 | >80% canopy cover | Adequate | NA
SIDE CHANNELS- channel unit pct | Side_Channel | Off-Channel- Side-Channels | Side_Channel_Habitat_Prcnt_INDICATOR_6,WetSC_Pct_Average | NA | NA | NA | numeric | 0 | 0 | 2 | 1 | <2% side channel area | Unacceptable | NA
SIDE CHANNELS- channel unit pct | Side_Channel | Off-Channel- Side-Channels | Side_Channel_Habitat_Prcnt_INDICATOR_6,WetSC_Pct_Average | NA | NA | NA | numeric | 2 | 2 | 5 | 3 | 2-5% side channel area | At Risk | NA
SIDE CHANNELS- channel unit pct | Side_Channel | Off-Channel- Side-Channels | Side_Channel_Habitat_Prcnt_INDICATOR_6,WetSC_Pct_Average | NA | NA | NA | numeric | 5 | 5 | 101 | 5 | >5% side channel area | Adequate | NA
PROSPER Summer Low Flow | Streamflow | Flow- Summer Base Flow | PROSPER | NA | NA | NA | numeric | -5 | -5.1 | 1 | 1 | PROSPER class 0 | Unacceptable | NA
PROSPER Summer Low Flow | Streamflow | Flow- Summer Base Flow | PROSPER | NA | NA | NA | numeric | 1 | 1 | 4 | 3 | PROSPER class 1-3 | At Risk | NA
PROSPER Summer Low Flow | Streamflow | Flow- Summer Base Flow | PROSPER | NA | NA | NA | numeric | 4 | 4 | 5.1 | 5 | PROSPER class 4-5 | Adequate | NA
Cover- Boulder Ratings | Substrate | Cover- Boulders | Boulder_UCSRB_pct,SubEstBldr_CHAMP | NA | NA | NA | numeric | 0 | 0 | 2 | 1 | 0 - 2% | Unacceptable | NA
Cover- Boulder Ratings | Substrate | Cover- Boulders | Boulder_UCSRB_pct,SubEstBldr_CHAMP | NA | NA | NA | numeric | 2 | 2 | 5 | 3 | 2-5% | At Risk | NA
Cover- Boulder Ratings | Substrate | Cover- Boulders | Boulder_UCSRB_pct,SubEstBldr_CHAMP | NA | NA | NA | numeric | 5 | 5 | 101 | 5 | >5% boulder | Adequate | NA
Coarse Substrate (% Gravel Cobble) | Substrate | Coarse Substrate | GravelCobble_UCSRB_pct | NA | NA | NA | numeric | 0 | 0 | 1 | 1 | 0 | Unacceptable | NA
Coarse Substrate (% Gravel Cobble) | Substrate | Coarse Substrate | GravelCobble_UCSRB_pct | NA | NA | NA | numeric | 1 | 1 | 50 | 3 | 1-50% gravel/cobble | At Risk | NA
Coarse Substrate (% Gravel Cobble) | Substrate | Coarse Substrate | GravelCobble_UCSRB_pct | NA | NA | NA | numeric | 50 | 50 | 101 | 5 | >50% gravel/cobble | Adequate | NA
% Fines- percent (source: PFC) | Substrate | % Fines/Embeddedness | Clay_Silt_Sand_occular_prcnt_INDICATOR_7,SubEstSandFines_CHAMP | NA | NA | NA | numeric | 0 | 0 | 12 | 5 | <12% fines | Adequate | NA
% Fines- percent (source: PFC) | Substrate | % Fines/Embeddedness | Clay_Silt_Sand_occular_prcnt_INDICATOR_7,SubEstSandFines_CHAMP | NA | NA | NA | numeric | 12 | 12 | 20 | 3 | 12-20% fines | At Risk | NA
% Fines- percent (source: PFC) | Substrate | % Fines/Embeddedness | Clay_Silt_Sand_occular_prcnt_INDICATOR_7,SubEstSandFines_CHAMP | NA | NA | NA | numeric | 20 | 20 | 101 | 1 | >20% fines | Unacceptable | NA
% Fines- D50 (source: http://www.netmaptools.org/Pages/Flitcroft%20et%20al%202015.pdf) | Substrate | % Fines/Embeddedness | D50_sieve_size_prcnt_finer_mm_INDICATOR_13 | NA | NA | NA | numeric | 0 | 0 | 10 | 1 | <10 mm D50 | Unacceptable | NA
% Fines- D50 (source: http://www.netmaptools.org/Pages/Flitcroft%20et%20al%202015.pdf) | Substrate | % Fines/Embeddedness | D50_sieve_size_prcnt_finer_mm_INDICATOR_13 | NA | NA | NA | numeric | 10 | 10 | 20 | 3 | 10-20 mm D50 | At Risk | NA
% Fines- D50 (source: http://www.netmaptools.org/Pages/Flitcroft%20et%20al%202015.pdf) | Substrate | % Fines/Embeddedness | D50_sieve_size_prcnt_finer_mm_INDICATOR_13 | NA | NA | NA | numeric | 20 | 20 | 100000 | 5 | >20 mm D50 | Adequate | NA
% Embedded- SubEmbed_Avg_Average CHAMP | Substrate | Coarse Substrate | SubEstCbl_Average,SubEmbed_Avg_Average_CHAMP | NA | NA | NA | numeric | 0 | 0 | 15 | 5 | <15% embedded | Adequate | NA
% Embedded- SubEmbed_Avg_Average CHAMP | Substrate | Coarse Substrate | SubEstCbl_Average,SubEmbed_Avg_Average_CHAMP | NA | NA | NA | numeric | 15 | 15 | 30 | 3 | 15-30% embedded | At Risk | NA
% Embedded- SubEmbed_Avg_Average CHAMP | Substrate | Coarse Substrate | SubEstCbl_Average,SubEmbed_Avg_Average_CHAMP | NA | NA | NA | numeric | 30 | 30 | 101 | 1 | >30% embedded | Unacceptable | NA
Temperature- Adult Holding (all species) | Temperature | Temperature- Adult Holding | NORWEST_Temperature | NA | NA | NA | numeric | 0 | 0 | 12 | 5 | <12 deg | Adequate | https://core.ac.uk/download/pdf/24067881.pdf
Temperature- Adult Holding (all species) | Temperature | Temperature- Adult Holding | NORWEST_Temperature | NA | NA | NA | numeric | 12 | 12 | 14 | 3 | 12-14 deg | At Risk | https://core.ac.uk/download/pdf/24067881.pdf
Temperature- Adult Holding (all species) | Temperature | Temperature- Adult Holding | NORWEST_Temperature | NA | NA | NA | numeric | 14 | 14 | 1000 | 1 | >14 deg | Unacceptable | https://core.ac.uk/download/pdf/24067881.pdf
Temperature- Spawning and Incubation (all species) | Temperature | Temperature- Adult Spawning | NORWEST_Temperature | NA | NA | NA | numeric | 0 | 0 | 10 | 5 | <10 deg | Adequate | https://core.ac.uk/download/pdf/24067881.pdf
Temperature- Spawning and Incubation (all species) | Temperature | Temperature- Adult Spawning | NORWEST_Temperature | NA | NA | NA | numeric | 10 | 10 | 14 | 3 | 10-14 deg | At Risk | https://core.ac.uk/download/pdf/24067881.pdf
Temperature- Spawning and Incubation (all species) | Temperature | Temperature- Adult Spawning | NORWEST_Temperature | NA | NA | NA | numeric | 14 | 14 | 1000 | 1 | >14 deg | Unacceptable | https://core.ac.uk/download/pdf/24067881.pdf
Temperature- Rearing (all species) | Temperature | Temperature- Rearing | NORWEST_Temperature | NA | NA | NA | numeric | 0 | 0 | 16 | 5 | <16 deg | Adequate | https://core.ac.uk/download/pdf/24067881.pdf
Temperature- Rearing (all species) | Temperature | Temperature- Rearing | NORWEST_Temperature | NA | NA | NA | numeric | 16 | 16 | 22 | 3 | 16 -22 deg | At Risk | https://core.ac.uk/download/pdf/24067881.pdf
Temperature- Rearing (all species) | Temperature | Temperature- Rearing | NORWEST_Temperature | NA | NA | NA | numeric | 22 | 22 | 1000 | 1 | >22 deg | Unacceptable | https://core.ac.uk/download/pdf/24067881.pdf
Non-Coarse Substrate (% Sand and Fines) | Substrate | Coarse Substrate | SubEstSandFines_Average | NA | NA | NA | numeric | 99 | 99 | 100 | 1 | 99-100% | Unacceptable | inverse of Coarse Substrate (% Gravel Cobble)
Non-Coarse Substrate (% Sand and Fines) | Substrate | Coarse Substrate | SubEstSandFines_Average | NA | NA | NA | numeric | 50 | 50 | 99 | 3 | 50-99% | At Risk | inverse of Coarse Substrate (% Gravel Cobble)
Non-Coarse Substrate (% Sand and Fines) | Substrate | Coarse Substrate | SubEstSandFines_Average | NA | NA | NA | numeric | 0 | 0 | 50 | 5 | 0-50% | Adequate | inverse of Coarse Substrate (% Gravel Cobble)
303d list (non-temperature) | Contaminants |  | Contaminants_303d | NA | NA | NA | factor | Listed | NA | NA | 1 | pH 2,3,7,8-TCDD (Dioxin) Bacteria, pH Chlorpyrifos, Endosulfan Polychlorinated Biphenyls (PCBs) 4,4'-DDE, Polychlorinated Biphenyls (PCBs) pH, pH 4,4'-DDE, Polychlorinated Biphenyls (PCBs), Polychlorinated Biphenyls (PCBs) Dissolved Oxygen, pH Dissolved Oxygen, Dissolved Oxygen, pH 4,4'-DDE, pH, Polychlorinated Biphenyls (PCBs) 4,4'-DDD, 4,4'-DDE, Polychlorinated Biphenyls (PCBs) 4,4'-DDE 4,4'-DDE, 4,4'-DDE, Polychlorinated Biphenyls (PCBs) Dissolved Oxygen, pH, pH 4,4'-DDD, 4,4'-DDE, 4,4'-DDT 4,4'-DDD, 4,4'-DDE, 4,4'-DDT, Polychlorinated Biphenyls (PCBs) 4,4'-DDE, 4,4'-DDE, Polychlorinated Biphenyls (PCBs), Polychlorinated Biphenyls (PCBs) 4,4'-DDE, Dissolved Oxygen, pH, Polychlorinated Biphenyls (PCBs) Endosulfan | NA | NA
303d list (non-temperature) | Contaminants |  | Contaminants_303d | NA | NA | NA | factor | Listed but not limiting | NA | NA | 3 | pH 2,3,7,8-TCDD (Dioxin) Bacteria, pH Chlorpyrifos, Endosulfan Polychlorinated Biphenyls (PCBs) 4,4'-DDE, Polychlorinated Biphenyls (PCBs) pH, pH 4,4'-DDE, Polychlorinated Biphenyls (PCBs), Polychlorinated Biphenyls (PCBs) Dissolved Oxygen, pH Dissolved Oxygen, Dissolved Oxygen, pH 4,4'-DDE, pH, Polychlorinated Biphenyls (PCBs) 4,4'-DDD, 4,4'-DDE, Polychlorinated Biphenyls (PCBs) 4,4'-DDE 4,4'-DDE, 4,4'-DDE, Polychlorinated Biphenyls (PCBs) Dissolved Oxygen, pH, pH 4,4'-DDD, 4,4'-DDE, 4,4'-DDT 4,4'-DDD, 4,4'-DDE, 4,4'-DDT, Polychlorinated Biphenyls (PCBs) 4,4'-DDE, 4,4'-DDE, Polychlorinated Biphenyls (PCBs), Polychlorinated Biphenyls (PCBs) 4,4'-DDE, Dissolved Oxygen, pH, Polychlorinated Biphenyls (PCBs) Endosulfan | NA | NA
303d list (non-temperature) | Contaminants |  | Contaminants_303d | NA | NA | NA | factor | Not Listed | NA | NA | 5 | NA | NA | NA
305b list (temperature and flow) | Contaminants | Flow- Summer Base Flow,Temperature- Adult Holding,Temperature- Adult Spawning,Temperature- Rearing | Flow_305bList,305bListings_Temperature | NA | NA | NA | factor | NA | NA | NA | NA | NA | Adequate | NA
305b list (temperature and flow) | Contaminants | Flow- Summer Base Flow,Temperature- Adult Holding,Temperature- Adult Spawning,Temperature- Rearing | Flow_305bList,305bListings_Temperature | NA | NA | NA | factor | 1 | NA | NA | 5 | NA | Adequate | NA
305b list (temperature and flow) | Contaminants | Flow- Summer Base Flow,Temperature- Adult Holding,Temperature- Adult Spawning,Temperature- Rearing | Flow_305bList,305bListings_Temperature | NA | NA | NA | factor | 2 | NA | NA | 3 | NA | At-Risk | NA
305b list (temperature and flow) | Contaminants | Flow- Summer Base Flow,Temperature- Adult Holding,Temperature- Adult Spawning,Temperature- Rearing | Flow_305bList,305bListings_Temperature | NA | NA | NA | factor | 4A | NA | NA | 1 | NA | Unacceptable | DOE: Category 4: Impaired waters that do not require a TMDL, Category 4b — has a pollution control program, similar to a TMDL plan, that is expected to solve the pollution problems.
305b list (temperature and flow) | Contaminants | Flow- Summer Base Flow,Temperature- Adult Holding,Temperature- Adult Spawning,Temperature- Rearing | Flow_305bList,305bListings_Temperature | NA | NA | NA | factor | 4B | NA | NA | 1 | NA | Unacceptable | DOE: Category 4: Impaired waters that do not require a TMDL, Category 4a — already has an EPA-approved TMDL plan in place and implemented.
305b list (temperature and flow) | Contaminants | Flow- Summer Base Flow,Temperature- Adult Holding,Temperature- Adult Spawning,Temperature- Rearing | Flow_305bList,305bListings_Temperature | NA | NA | NA | factor | 4C | NA | NA | 1 | NA | Unacceptable | DOE: Category 4: Impaired waters that do not require a TMDL, Category 4c — is impaired by causes that cannot be addressed through a TMDL plan. Impairments in these water bodies include low water flow, stream channelization, and dams. These problems, while not pollutants, require complex solutions to help restore water bodies to more natural conditions.
305b list (temperature and flow) | Contaminants | Flow- Summer Base Flow,Temperature- Adult Holding,Temperature- Adult Spawning,Temperature- Rearing | Flow_305bList,305bListings_Temperature | NA | NA | NA | factor | 5 | NA | NA | 1 | NA | Unacceptable | DOE: Category 5: Polluted waters that require a water improvement project
REI Category Ratings | multiple | multiple | Dominant_Substrate_CATEGORY_1,Bank_Stability_CATEGORY_1,Structure_CATEGORY_1,Pieces_per_mile_CATEGORY_1,Floodplain_Connectivity_CATEGORY_1,Entrenchment_CATEGORY_2,Connectivity_CATEGORY_1,Pools_CATEGORY_1,RAWatershed_Rating_Flow,RAWatershed_Rating_Temp | NA | NA | NA | factor | Adequate | NA | NA | 5 | NA | NA | NA
REI Category Ratings | multiple | multiple | Dominant_Substrate_CATEGORY_1,Bank_Stability_CATEGORY_1,Structure_CATEGORY_1,Pieces_per_mile_CATEGORY_1,Floodplain_Connectivity_CATEGORY_1,Entrenchment_CATEGORY_2,Connectivity_CATEGORY_1,Pools_CATEGORY_1,RAWatershed_Rating_Flow,RAWatershed_Rating_Temp | NA | NA | NA | factor | At Risk | NA | NA | 3 | NA | NA | NA
REI Category Ratings | multiple | multiple | Dominant_Substrate_CATEGORY_1,Bank_Stability_CATEGORY_1,Structure_CATEGORY_1,Pieces_per_mile_CATEGORY_1,Floodplain_Connectivity_CATEGORY_1,Entrenchment_CATEGORY_2,Connectivity_CATEGORY_1,Pools_CATEGORY_1,RAWatershed_Rating_Flow,RAWatershed_Rating_Temp | NA | NA | NA | factor | Unacceptable | NA | NA | 1 | NA | NA | NA
REI Category Ratings | multiple | multiple | Dominant_Substrate_CATEGORY_1,Bank_Stability_CATEGORY_1,Structure_CATEGORY_1,Pieces_per_mile_CATEGORY_1,Floodplain_Connectivity_CATEGORY_1,Entrenchment_CATEGORY_2,Connectivity_CATEGORY_1,Pools_CATEGORY_1,RAWatershed_Rating_Flow,RAWatershed_Rating_Temp | NA | NA | NA | factor | NA | NA | NA | NA | NA | NA | NA
Multiple | Multiple | multiple | PROFESSIONAL JUDGEMENT | NA | NA | NA | factor | NA | NA | NA | 5 | NA | NA | NA
REI Category Ratings | multiple | multiple | UCSRB_OffChannel_Floodplain,UCSRB_OffChannel_SideChannels,UCSRB_ChannelStability,UCSRB_BankStability | NA | NA | NA | factor | 1 | NA | NA | 1 | NA | NA | Based on Floodplain analysis by Aspect Consulting and UCSRB (Greer)
REI Category Ratings | multiple | multiple | UCSRB_OffChannel_Floodplain,UCSRB_OffChannel_SideChannels,UCSRB_ChannelStability,UCSRB_BankStability | NA | NA | NA | factor | 3 | NA | NA | 3 | NA | NA | Based on Floodplain analysis by Aspect Consulting and UCSRB (Greer)
REI Category Ratings | multiple | multiple | UCSRB_OffChannel_Floodplain,UCSRB_OffChannel_SideChannels,UCSRB_ChannelStability,UCSRB_BankStability | NA | NA | NA | factor | 5 | NA | NA | 5 | NA | NA | Based on Floodplain analysis by Aspect Consulting and UCSRB (Greer)
REI Category Ratings | multiple | multiple | UCSRB_OffChannel_Floodplain,UCSRB_OffChannel_SideChannels,UCSRB_ChannelStability,UCSRB_BankStability | NA | NA | NA | factor | NA | NA | NA | NA | NA | NA | Based on Floodplain analysis by Aspect Consulting and UCSRB (Greer)

## Sheet2
Habitat Limiting Factor Scoring Rules
|  | SUBSTRATE |  |  |  | PROSPER Summer Low Flow |  |  |  | POOLS |  |  |  | TEMPERATURE | https://core.ac.uk/download/pdf/24067881.pdf |  |  | CONTAMINANTS
REI Category Ratings |  | Cover- Boulder Ratings |  |  |  | Category | Score | Values | Rating | Deep Pools (pct) |  |  |  | Temperature- Adult Holding (all species) |  |  |  | 303d list (non-temperature)
Category | Score | Category | Score | Percents | Rating | -5 | 1 | PROSPER class 0 | Unacceptable | Category | Score | Percents | Rating | Category | Score | Values | Rating | Cateogy | Score
Adequate | 5 | 0 | 1 | 0% | Unacceptable | 1 | 3 | PROSPER class 1-3 | At Risk | 0 | 1 | no pools are >3ft | Unacceptable | 0 | 5 | <12 deg | Adequate | Listed | 1
At Risk | 3 | 0.2 | 3 | 2-5% | At Risk | 4 | 5 | PROSPER class 4-5 | Adequate | 0.1 | 3 | 1-20% of pools are >3ft | At Risk | 12 | 3 | 12-14 deg | At Risk | Listed but not limiting | 3
Unacceptable | 1 | 5 | 5 | >5% boulder | Adequate |  |  |  |  | 20 | 5 | >20% of pools are >3ft | Adequate | 14 | 1 | >14 deg | Unacceptable | Not Listed | 5
NA | NA |  |  |  |  | UNDERCUT BANKS- CHAMP (pct)
[6 empty] | Category | Score | Values | Rating | Deep Pools per Mile |  |  |  | Temperature- Spawning and Incubation (all species) |  |  |  | 305b list (temperature and flow)
|  | Coarse Substrate (% Gravel Cobble) |  |  |  | 0 | 1 | <2% undercut bank area | Unacceptable | Category | Score | Count | Rating | Category | Score | Values | Rating | Cateogy | Score | Rating | Notes
|  | Category | Score | Percents | Rating | 2 | 3 | 2-5% undercut bank area | At Risk | 0 | 1 | no pools are >3ft | Unacceptable | 0 | 5 | <10 deg | Adequate | NA | NA | Adequate
|  | 0 | 1 | 0 | Unacceptable | 5 | 5 | >5% undercut bank area | Adequate | 0.1 | 3 | 0.1-5 deep pools per mile | At Risk | 10 | 3 | 10-14 deg | At Risk | 1 | 5 | Adequate
|  | 0.1 | 3 | 1-50% gravel/cobble | At Risk |  |  |  |  | 5 | 5 | >5 deep pools per mile | Adequate | 14 | 1 | >14 deg | Unacceptable | 2 | 3 | At-Risk
|  | 50 | 5 | >50% gravel/cobble | Adequate | [12 empty] | 4A | 1 | Unacceptable | DOE: Category 4: Impaired waters that do not require a TMDL, Category 4b — has a pollution control program, similar to a TMDL plan, that is expected to solve the pollution problems.
[6 empty] | SIDE CHANNELS- channel unit pct |  |  |  | Pools per Mile |  |  |  | Temperature- Rearing (all species) |  |  |  | 4B | 1 | Unacceptable | DOE: Category 4: Impaired waters that do not require a TMDL, Category 4a — already has an EPA-approved TMDL plan in place and implemented.
|  | % Fines- percent (source: PFC) |  |  |  | Category | Score | Values | Rating | Category | Score | Count | Rating | Category | Score | Values | Rating | 4C | 1 | Unacceptable | DOE: Category 4: Impaired waters that do not require a TMDL, Category 4c — is impaired by causes that cannot be addressed through a TMDL plan. Impairments in these water bodies include low water flow, stream channelization, and dams. These problems, while not pollutants, require complex solutions to help restore water bodies to more natural conditions.
|  | Category | Score | Percents | Rating | 0 | 1 | <2% side channel area | Unacceptable | 0 | 1 | <5 pools per mile | Unacceptable | 0 | 5 | <12 deg | Adequate | 5 | 1 | Unacceptable | DOE: Category 5: Polluted waters that require a water improvement project
|  | 0 | 5 | <12% fines | Adequate | 2 | 3 | 2-5% side channel area | At Risk | 5 | 3 | 5-20 pools per mile | At Risk | 16 | 3 | 12-16 deg | At Risk
|  | 12 | 3 | 12-20% fines | At Risk | 5 | 5 | >5% side channel area | Adequate | 20 | 5 | >20 pools per mile | Adequate | 22 | 1 | >16 deg | Unacceptable
|  | 20 | 1 | >20% fines | Unacceptable
[6 empty] | FLOODPLAIN- Confinement/Entrenchment Ratio |  |  |  | Pools- Channel Unit pct
|  | % Fines- D50 (source: http://www.netmaptools.org/Pages/Flitcroft%20et%20al%202015.pdf) |  |  |  | Category | Score | Values | Rating | Category | Score | Count | Rating
|  | Category | Score | D50 (mm) | Rating | 0 | 1 | <1.4 ratio | Unacceptable | 0 | 1 | <10% pool channel area | Unacceptable
|  | 0 | 1 | <10 mm D50 | Unacceptable | 1.4 | 3 | 1.41-2.2 ratio | At Risk | 10 | 3 | 10-20% pool channel area | At Risk
|  | 10 | 3 | 10-20 mm D50 | At Risk | 2.2 | 5 | >2.2 ratio | Adequate | 20 | 5 | >20% pool channel area | Adequate
|  | 20 | 5 | >20 mm D50 | Adequate
Pools per Mile- based on stream width (PFC Criteria)
|  | % Embedded- SubEmbed_Avg_Average CHAMP | [7 empty] | 5 ft stream width bin
|  | Category | Score | D50 (mm) | Rating |  |  |  |  | Category | Score | Count | Rating
|  | 0 | 5 | <15% embedded | Adequate |  |  |  |  | 0 | 1 | <184 pools per mile | Unacceptable/At-Risk
|  | 15 | 3 | 15-30% embedded | At Risk |  |  |  |  | 184 | 5 | ≥184 pools per mile | Adequate
|  | 30 | 1 | >30% embedded | Unacceptable |  |  |  |  | NA | NA
10 ft stream width bin
|  | WOOD- streams <5m ww | [7 empty] | Category | Score | Count | Rating
|  | Cover- Wood (Medium pieces per miles) | [7 empty] | 0 | 1 | <95 pools per mile | Unacceptable/At-Risk
|  | Category | Score | Percents | Rating |  |  |  |  | 95 | 5 | ≥95 pools per mile | Adequate
|  | 0 | 1 | 0 pieces of wood/mi | Unacceptable |  |  |  |  | NA | NA
|  | 0.1 | 3 | > 0 and < 20 pieces of wood/mi | At Risk |  |  |  |  | 15 ft stream width bin
|  | 20 | 5 | >20 pieces of wood/mi | Adequate |  |  |  |  | Category | Score | Count | Rating
[10 empty] | 0 | 1 | <70 pools per mile | Unacceptable/At-Risk
|  | WOOD- streams >5m ww | [7 empty] | 70 | 5 | ≥70 pools per mile | Adequate
|  | Cover- Wood (Medium pieces per miles) | [7 empty] | NA | NA
|  | Category | Score | Percents | Rating |  |  |  |  | 20 ft stream width bin
|  | 0 | 1 | < 17 pieces of wood/mi | Unacceptable |  |  |  |  | Category | Score | Count | Rating
|  | 17 | 3 | 17- 70 pieces of wood/mi | At Risk |  |  |  |  | 0 | 1 | <55 pools per mile | Unacceptable/At-Risk
|  | 70 | 5 | >70 pieces of wood/mi | Adequate |  |  |  |  | 55 | 5 | ≥55 pools per mile | Adequate
|  | RIPARIAN | [7 empty] | NA | NA
|  | Riparian Cover | [7 empty] | 25 ft stream width bin
|  | Category | Score | Percents | Rating |  |  |  |  | Category | Score | Count | Rating
|  | 0 | 1 | 0-50% canopy cover | Unacceptable |  |  |  |  | 0 | 1 | <47 pools per mile | Unacceptable/At-Risk
|  | 50 | 3 | 5-80% canopy cover | At Risk |  |  |  |  | 47 | 5 | ≥47 pools per mile | Adequate
|  | 80 | 5 | >80% canopy cover | Adequate |  |  |  |  | NA | NA
50 ft stream width bin
[10 empty] | Category | Score | Count | Rating
[10 empty] | 0 | 1 | <25 pools per mile | Unacceptable/At-Risk
[10 empty] | 25 | 5 | ≥25 pools per mile | Adequate
[10 empty] | NA | NA
75 ft stream width bin
[10 empty] | Category | Score | Count | Rating
[10 empty] | 0 | 1 | <23 pools per mile | Unacceptable/At-Risk
[10 empty] | 23 | 5 | ≥23 pools per mile | Adequate
[10 empty] | NA | NA
100 ft stream width bin
[10 empty] | Category | Score | Count | Rating
[10 empty] | 0 | 1 | <18 pools per mile | Unacceptable/At-Risk
[10 empty] | 18 | 5 | ≥18 pools per mile | Adequate
[10 empty] | NA | NA