## Sheet1
Action Type | Pathway | Habitat Attribute | Action Category | Notes | Reviewer Comments
Modification or removal of bank armoring | Limiting Factor | % Fines/Embeddedness | Bank Restoration | Reduce erosion at degraded banks
Modification or removal of bank armoring | Habitat Quality | Bank Stability | Bank Restoration | Remove bank features that restrict channel movement (e.g. hardened banks)
Modification or removal of bank armoring | Habitat Quality | Channel Stability | Bank Restoration | Remove bank features that restrict channel movement (e.g. hardened banks)
Modification or removal of bank armoring | Limiting Factor | Cover- Undercut Banks | Bank Restoration
Modification or removal of bank armoring | Limiting Factor | Icing | Bank Restoration | Restore bank conditions to reduce icing
Modification or removal of bank armoring | Habitat Quality | Riparian | Bank Restoration | Protect banks to reduce unnatural erosion of banks that support intact riparian forest
Modification or removal of bank armoring | Habitat Quality | Stability | Bank Restoration | Remove bank features that restrict channel movement (e.g. hardened banks)
Restore banklines | Limiting Factor | % Fines/Embeddedness | Bank Restoration | Reduce erosion at degraded banks
Restore banklines | Habitat Quality | Bank Stability | Bank Restoration | Remove bank features that restrict channel movement (e.g. hardened banks)
Restore banklines | Habitat Quality | Channel Stability | Bank Restoration | Remove bank features that restrict channel movement (e.g. hardened banks)
Restore banklines | Limiting Factor | Cover- Undercut Banks | Bank Restoration
Restore banklines | Limiting Factor | Icing | Bank Restoration | Restore bank conditions to reduce icing
Restore banklines | Habitat Quality | Riparian | Bank Restoration | Protect banks to reduce unnatural erosion of banks that support intact riparian forest
Restore banklines | Habitat Quality | Stability | Bank Restoration | Remove bank features that restrict channel movement (e.g. hardened banks)
Boulder enhancement | Limiting Factor | % Fines/Embeddedness | Channel Complexity Restoration | Restore natural sediment sorting features
Boulder enhancement | Habitat Quality | Bank Stability | Channel Complexity Restoration | Restore channel features that encourage channel migration and flooplain activation.
Boulder enhancement | Habitat Quality | Channel Stability | Channel Complexity Restoration | Restore channel features that encourage channel migration and flooplain activation.
Boulder enhancement | Limiting Factor/Habitat Quality | Coarse Substrate | Channel Complexity Restoration | Create sediment sorting
Boulder enhancement | Limiting Factor | Cover- Boulders | Channel Complexity Restoration
Boulder enhancement | Limiting Factor/Habitat Quality | Cover- Wood | Channel Complexity Restoration | Restore natural channel form and function.
Boulder enhancement | Limiting Factor/Habitat Quality | Pool Quantity & Quality | Channel Complexity Restoration | Create pools with instream structure or add cover with instream structures
Boulder enhancement | Limiting Factor/Habitat Quality | Pool Quantity& Quality | Channel Complexity Restoration | Create pools with instream structure or add cover with instream structures
Boulder enhancement | Limiting Factor/Habitat Quality | Pools- Deep Pools | Channel Complexity Restoration | Create pools with instream structure or add cover with instream structures
Boulder enhancement | Limiting Factor | Predators- Adult | Channel Complexity Restoration | Predator refuge enhancement/creation (e.g. cover or off-channel)
Boulder enhancement | Limiting Factor | Predators- Juveniles | Channel Complexity Restoration | Predator refuge enhancement/creation (e.g. cover or off-channel)
Boulder enhancement | Habitat Quality | Stability | Channel Complexity Restoration | Restore channel features that encourage channel migration and flooplain activation.
Wood enhancement | Limiting Factor | % Fines/Embeddedness | Channel Complexity Restoration | Restore natural sediment sorting features
Wood enhancement | Habitat Quality | Bank Stability | Channel Complexity Restoration | Restore channel features that encourage channel migration and flooplain activation.
Wood enhancement | Habitat Quality | Channel Stability | Channel Complexity Restoration | Restore channel features that encourage channel migration and flooplain activation.
Wood enhancement | Limiting Factor/Habitat Quality | Coarse Substrate | Channel Complexity Restoration | Create sediment sorting
Wood enhancement | Limiting Factor | Cover- Boulders | Channel Complexity Restoration
Wood enhancement | Limiting Factor/Habitat Quality | Cover- Wood | Channel Complexity Restoration | Restore natural channel form and function.
Wood enhancement | Limiting Factor/Habitat Quality | Pool Quantity & Quality | Channel Complexity Restoration | Create pools with instream structure or add cover with instream structures
Wood enhancement | Limiting Factor/Habitat Quality | Pool Quantity& Quality | Channel Complexity Restoration | Create pools with instream structure or add cover with instream structures
Wood enhancement | Limiting Factor/Habitat Quality | Pools- Deep Pools | Channel Complexity Restoration | Create pools with instream structure or add cover with instream structures
Wood enhancement | Limiting Factor | Predators- Adult | Channel Complexity Restoration | Predator refuge enhancement/creation (e.g. cover or off-channel)
Wood enhancement | Limiting Factor | Predators- Juveniles | Channel Complexity Restoration | Predator refuge enhancement/creation (e.g. cover or off-channel)
Wood enhancement | Habitat Quality | Stability | Channel Complexity Restoration | Restore channel features that encourage channel migration and flooplain activation.
Channel reconstruction or construction | Limiting Factor | % Fines/Embeddedness | Channel Modification | Restore natural sediment sorting features
Channel reconstruction or construction | Habitat Quality | Bank Stability | Channel Modification | Restore natural channel form and function.
Channel reconstruction or construction | Habitat Quality | Channel Stability | Channel Modification | Restore natural channel form and function.
Channel reconstruction or construction | Limiting Factor/Habitat Quality | Coarse Substrate | Channel Modification | Restore natural sediment sorting features, add coarse sediment
Channel reconstruction or construction | Limiting Factor | Cover- Undercut Banks | Channel Modification | Allow for more channel migration which encourages undercut banks
Channel reconstruction or construction | Limiting Factor/Habitat Quality | Cover- Wood | Channel Modification | Create conditions that are better at capturing wood
Channel reconstruction or construction | Limiting Factor | Flow- Scour | Channel Modification | Reduce unnatural processes that create scour
Channel reconstruction or construction | Limiting Factor | Flow- Summer Base Flow | Channel Modification | Concentrate low flows through channel modification (reduce width to depth ratio)
Channel reconstruction or construction | Limiting Factor | Icing | Channel Modification | Restore channel conditons that reduce icing (e.g. anchor ice)
Channel reconstruction or construction | Limiting Factor/Habitat Quality | Pool Quantity & Quality | Channel Modification | Create pools
Channel reconstruction or construction | Limiting Factor/Habitat Quality | Pool Quantity& Quality | Channel Modification | Create pools
Channel reconstruction or construction | Limiting Factor/Habitat Quality | Pools- Deep Pools | Channel Modification | Maintain/create deep pools
Channel reconstruction or construction | Habitat Quality | Stability | Channel Modification | Restore natural channel form and function.
Pool creation and enhancement | Limiting Factor | % Fines/Embeddedness | Channel Modification | Restore natural sediment sorting features
Pool creation and enhancement | Habitat Quality | Bank Stability | Channel Modification | Restore natural channel form and function.
Pool creation and enhancement | Habitat Quality | Channel Stability | Channel Modification | Restore natural channel form and function.
Pool creation and enhancement | Limiting Factor/Habitat Quality | Coarse Substrate | Channel Modification | Restore natural sediment sorting features, add coarse sediment
Pool creation and enhancement | Limiting Factor | Cover- Undercut Banks | Channel Modification | Allow for more channel migration which encourages undercut banks
Pool creation and enhancement | Limiting Factor/Habitat Quality | Cover- Wood | Channel Modification | Create conditions that are better at capturing wood
Pool creation and enhancement | Limiting Factor | Flow- Scour | Channel Modification | Reduce unnatural processes that create scour
Pool creation and enhancement | Limiting Factor | Flow- Summer Base Flow | Channel Modification | Concentrate low flows through channel modification (reduce width to depth ratio)
Pool creation and enhancement | Limiting Factor | Icing | Channel Modification | Restore channel conditons that reduce icing (e.g. anchor ice)
Pool creation and enhancement | Limiting Factor/Habitat Quality | Pool Quantity & Quality | Channel Modification | Create pools
Pool creation and enhancement | Limiting Factor/Habitat Quality | Pool Quantity& Quality | Channel Modification | Create pools
Pool creation and enhancement | Limiting Factor/Habitat Quality | Pools- Deep Pools | Channel Modification | Maintain/create deep pools
Pool creation and enhancement | Habitat Quality | Stability | Channel Modification | Restore natural channel form and function.
Riffle creation | Limiting Factor | % Fines/Embeddedness | Channel Modification | Restore natural sediment sorting features
Riffle creation | Habitat Quality | Bank Stability | Channel Modification | Restore natural channel form and function.
Riffle creation | Habitat Quality | Channel Stability | Channel Modification | Restore natural channel form and function.
Riffle creation | Limiting Factor/Habitat Quality | Coarse Substrate | Channel Modification | Restore natural sediment sorting features, add coarse sediment
Riffle creation | Limiting Factor | Cover- Undercut Banks | Channel Modification | Allow for more channel migration which encourages undercut banks
Riffle creation | Limiting Factor/Habitat Quality | Cover- Wood | Channel Modification | Create conditions that are better at capturing wood
Riffle creation | Limiting Factor | Flow- Scour | Channel Modification | Reduce unnatural processes that create scour
Riffle creation | Limiting Factor | Flow- Summer Base Flow | Channel Modification | Concentrate low flows through channel modification (reduce width to depth ratio)
Riffle creation | Limiting Factor | Icing | Channel Modification | Restore channel conditons that reduce icing (e.g. anchor ice)
Riffle creation | Limiting Factor/Habitat Quality | Pool Quantity & Quality | Channel Modification | Create pools
Riffle creation | Limiting Factor/Habitat Quality | Pool Quantity& Quality | Channel Modification | Create pools
Riffle creation | Limiting Factor/Habitat Quality | Pools- Deep Pools | Channel Modification | Maintain/create deep pools
Riffle creation | Habitat Quality | Stability | Channel Modification | Restore natural channel form and function.
Spawning gravel enhancement | Limiting Factor | % Fines/Embeddedness | Channel Modification | Restore natural sediment sorting features
Spawning gravel enhancement | Habitat Quality | Bank Stability | Channel Modification | Restore natural channel form and function.
Spawning gravel enhancement | Habitat Quality | Channel Stability | Channel Modification | Restore natural channel form and function.
Spawning gravel enhancement | Limiting Factor/Habitat Quality | Coarse Substrate | Channel Modification | Restore natural sediment sorting features, add coarse sediment
Spawning gravel enhancement | Limiting Factor | Cover- Undercut Banks | Channel Modification | Allow for more channel migration which encourages undercut banks
Spawning gravel enhancement | Limiting Factor/Habitat Quality | Cover- Wood | Channel Modification | Create conditions that are better at capturing wood
Spawning gravel enhancement | Limiting Factor | Flow- Scour | Channel Modification | Reduce unnatural processes that create scour
Spawning gravel enhancement | Limiting Factor | Flow- Summer Base Flow | Channel Modification | Concentrate low flows through channel modification (reduce width to depth ratio)
Spawning gravel enhancement | Limiting Factor | Icing | Channel Modification | Restore channel conditons that reduce icing (e.g. anchor ice)
Spawning gravel enhancement | Limiting Factor/Habitat Quality | Pool Quantity & Quality | Channel Modification | Create pools
Spawning gravel enhancement | Limiting Factor/Habitat Quality | Pool Quantity& Quality | Channel Modification | Create pools
Spawning gravel enhancement | Limiting Factor/Habitat Quality | Pools- Deep Pools | Channel Modification | Maintain/create deep pools
Spawning gravel enhancement | Habitat Quality | Stability | Channel Modification | Restore natural channel form and function.
Increase primary production (e.g. nutrient supplemenation) | Limiting Factor | Food- Food Web Resources | Enhance Food Resources
Road decommissioning or abandonment | Limiting Factor | % Fines/Embeddedness | Fine Sediment Management
Road decommissioning or abandonment | Limiting Factor/Habitat Quality | Coarse Substrate | Fine Sediment Management | Reduce embeddedness, reduce fine sediment inputs
Road decommissioning or abandonment | Limiting Factor/Habitat Quality | Pool Quantity & Quality | Fine Sediment Management | Reduce pool filling by fine sediments
Road decommissioning or abandonment | Limiting Factor/Habitat Quality | Pool Quantity& Quality | Fine Sediment Management | Reduce pool filling by fine sediments
Road decommissioning or abandonment | Limiting Factor/Habitat Quality | Pools- Deep Pools | Fine Sediment Management | Reduce pool filling by fine sediments
Road stormproofing | Limiting Factor | % Fines/Embeddedness | Fine Sediment Management
Road stormproofing | Limiting Factor/Habitat Quality | Coarse Substrate | Fine Sediment Management | Reduce embeddedness, reduce fine sediment inputs
Road stormproofing | Limiting Factor/Habitat Quality | Pool Quantity & Quality | Fine Sediment Management | Reduce pool filling by fine sediments
Road stormproofing | Limiting Factor/Habitat Quality | Pool Quantity& Quality | Fine Sediment Management | Reduce pool filling by fine sediments
Road stormproofing | Limiting Factor/Habitat Quality | Pools- Deep Pools | Fine Sediment Management | Reduce pool filling by fine sediments
Barrier or culvert replacement or removal | Barriers | Fish Passage Barriers | Fish Passage Restoration
Levee modification: removal, setback, breach | Habitat Quality | Bank Stability | Floodplain Reconnection | Restore natural floodplain connection to reduce unnatural bank stability
Levee modification: removal, setback, breach | Habitat Quality | Channel Stability | Floodplain Reconnection | Restore natural floodplain connection to reduce unnatural bank stability
Levee modification: removal, setback, breach | Limiting Factor | Flow- Scour | Floodplain Reconnection | Mediate high flows by spreading water on the floodplain
Levee modification: removal, setback, breach | Limiting Factor | Icing | Floodplain Reconnection | Restore floodplain connections to capture ice
Levee modification: removal, setback, breach | Limiting Factor/Habitat Quality | Off-Channel- Floodplain | Floodplain Reconnection
Levee modification: removal, setback, breach | Limiting Factor | Predators- Juveniles | Floodplain Reconnection | Predator refuge enhancement/creation (e.g. cover or off-channel)
Levee modification: removal, setback, breach | Habitat Quality | Riparian | Floodplain Reconnection | Increase wetted area/time in riparian
Levee modification: removal, setback, breach | Habitat Quality | Riparian- Canopy Cover | Floodplain Reconnection | Increase wetted area/time in riparian
Levee modification: removal, setback, breach | Habitat Quality | Riparian- Structure | Floodplain Reconnection | Increase wetted area/time in riparian
Levee modification: removal, setback, breach | Habitat Quality | Riparian-Disturbance | Floodplain Reconnection | Increase wetted area/time in riparian
Levee modification: removal, setback, breach | Habitat Quality | Stability | Floodplain Reconnection | Restore natural floodplain connection to reduce unnatural bank and channel stability
Remove or relocate floodplain infrastructure | Habitat Quality | Bank Stability | Floodplain Reconnection | Restore natural floodplain connection to reduce unnatural bank stability
Remove or relocate floodplain infrastructure | Habitat Quality | Channel Stability | Floodplain Reconnection | Restore natural floodplain connection to reduce unnatural bank stability
Remove or relocate floodplain infrastructure | Limiting Factor | Flow- Scour | Floodplain Reconnection | Mediate high flows by spreading water on the floodplain
Remove or relocate floodplain infrastructure | Limiting Factor | Icing | Floodplain Reconnection | Restore floodplain connections to capture ice
Remove or relocate floodplain infrastructure | Limiting Factor/Habitat Quality | Off-Channel- Floodplain | Floodplain Reconnection
Remove or relocate floodplain infrastructure | Limiting Factor | Predators- Juveniles | Floodplain Reconnection | Predator refuge enhancement/creation (e.g. cover or off-channel)
Remove or relocate floodplain infrastructure | Habitat Quality | Riparian | Floodplain Reconnection | Increase wetted area/time in riparian
Remove or relocate floodplain infrastructure | Habitat Quality | Riparian- Canopy Cover | Floodplain Reconnection | Increase wetted area/time in riparian
Remove or relocate floodplain infrastructure | Habitat Quality | Riparian- Structure | Floodplain Reconnection | Increase wetted area/time in riparian
Remove or relocate floodplain infrastructure | Habitat Quality | Riparian-Disturbance | Floodplain Reconnection | Increase wetted area/time in riparian
Remove or relocate floodplain infrastructure | Habitat Quality | Stability | Floodplain Reconnection | Restore natural floodplain connection to reduce unnatural bank and channel stability
Restoration of floodplain topography and vegetation | Habitat Quality | Bank Stability | Floodplain Reconnection | Restore natural floodplain connection to reduce unnatural bank stability
Restoration of floodplain topography and vegetation | Habitat Quality | Channel Stability | Floodplain Reconnection | Restore natural floodplain connection to reduce unnatural bank stability
Restoration of floodplain topography and vegetation | Limiting Factor | Flow- Scour | Floodplain Reconnection | Mediate high flows by spreading water on the floodplain
Restoration of floodplain topography and vegetation | Limiting Factor | Icing | Floodplain Reconnection | Restore floodplain connections to capture ice
Restoration of floodplain topography and vegetation | Limiting Factor/Habitat Quality | Off-Channel- Floodplain | Floodplain Reconnection
Restoration of floodplain topography and vegetation | Limiting Factor | Predators- Juveniles | Floodplain Reconnection | Predator refuge enhancement/creation (e.g. cover or off-channel)
Restoration of floodplain topography and vegetation | Habitat Quality | Riparian | Floodplain Reconnection | Increase wetted area/time in riparian
Restoration of floodplain topography and vegetation | Habitat Quality | Riparian- Canopy Cover | Floodplain Reconnection | Increase wetted area/time in riparian
Restoration of floodplain topography and vegetation | Habitat Quality | Riparian- Structure | Floodplain Reconnection | Increase wetted area/time in riparian
Restoration of floodplain topography and vegetation | Habitat Quality | Riparian-Disturbance | Floodplain Reconnection | Increase wetted area/time in riparian
Restoration of floodplain topography and vegetation | Habitat Quality | Stability | Floodplain Reconnection | Restore natural floodplain connection to reduce unnatural bank and channel stability
Inset floodplain construction | Habitat Quality | Bank Stability | Floodplain Reconnection | Restore natural floodplain connection to reduce unnatural bank stability
Inset floodplain construction | Habitat Quality | Channel Stability | Floodplain Reconnection | Restore natural floodplain connection to reduce unnatural bank stability
Inset floodplain construction | Limiting Factor | Flow- Scour | Floodplain Reconnection | Mediate high flows by spreading water on the floodplain
Inset floodplain construction | Limiting Factor | Icing | Floodplain Reconnection | Restore floodplain connections to capture ice
Inset floodplain construction | Limiting Factor/Habitat Quality | Off-Channel- Floodplain | Floodplain Reconnection
Inset floodplain construction | Limiting Factor | Predators- Juveniles | Floodplain Reconnection | Predator refuge enhancement/creation (e.g. cover or off-channel)
Inset floodplain construction | Habitat Quality | Riparian | Floodplain Reconnection | Increase wetted area/time in riparian
Inset floodplain construction | Habitat Quality | Riparian- Canopy Cover | Floodplain Reconnection | Increase wetted area/time in riparian
Inset floodplain construction | Habitat Quality | Riparian- Structure | Floodplain Reconnection | Increase wetted area/time in riparian
Inset floodplain construction | Habitat Quality | Riparian-Disturbance | Floodplain Reconnection | Increase wetted area/time in riparian
Inset floodplain construction | Habitat Quality | Stability | Floodplain Reconnection | Restore natural floodplain connection to reduce unnatural bank and channel stability
Recreation or fishing closure | Limiting Factor | Harassment | Harassment Management
Acquire instream flows (lease or purchase) | Limiting Factor | Flow- Summer Base Flow | Instream Flow Acquisition, Protection, Restoration
Acquire instream flows (lease or purchase) | Habitat Quality | Riparian | Instream Flow Acquisition, Protection, Restoration | Reduce dewatering of riparian areas
Acquire instream flows (lease or purchase) | Habitat Quality | Riparian- Canopy Cover | Instream Flow Acquisition, Protection, Restoration | Reduce dewatering of riparian areas
Acquire instream flows (lease or purchase) | Habitat Quality | Riparian- Structure | Instream Flow Acquisition, Protection, Restoration | Reduce dewatering of riparian areas
Acquire instream flows (lease or purchase) | Habitat Quality | Riparian-Disturbance | Instream Flow Acquisition, Protection, Restoration | Reduce dewatering of riparian areas
Irrigation system upgrades/efficiencies | Limiting Factor | Flow- Summer Base Flow | Instream Flow Acquisition, Protection, Restoration
Irrigation system upgrades/efficiencies | Habitat Quality | Riparian | Instream Flow Acquisition, Protection, Restoration | Reduce dewatering of riparian areas
Irrigation system upgrades/efficiencies | Habitat Quality | Riparian- Canopy Cover | Instream Flow Acquisition, Protection, Restoration | Reduce dewatering of riparian areas
Irrigation system upgrades/efficiencies | Habitat Quality | Riparian- Structure | Instream Flow Acquisition, Protection, Restoration | Reduce dewatering of riparian areas
Irrigation system upgrades/efficiencies | Habitat Quality | Riparian-Disturbance | Instream Flow Acquisition, Protection, Restoration | Reduce dewatering of riparian areas
Road drainage improvements | Limiting Factor | Flow- Summer Base Flow | Instream Flow Acquisition, Protection, Restoration
Road drainage improvements | Habitat Quality | Riparian | Instream Flow Acquisition, Protection, Restoration | Reduce dewatering of riparian areas
Road drainage improvements | Habitat Quality | Riparian- Canopy Cover | Instream Flow Acquisition, Protection, Restoration | Reduce dewatering of riparian areas
Road drainage improvements | Habitat Quality | Riparian- Structure | Instream Flow Acquisition, Protection, Restoration | Reduce dewatering of riparian areas
Road drainage improvements | Habitat Quality | Riparian-Disturbance | Instream Flow Acquisition, Protection, Restoration | Reduce dewatering of riparian areas
Upland vegetation treatment – management | Limiting Factor | Flow- Summer Base Flow | Instream Flow Acquisition, Protection, Restoration
Upland vegetation treatment – management | Habitat Quality | Riparian | Instream Flow Acquisition, Protection, Restoration | Reduce dewatering of riparian areas
Upland vegetation treatment – management | Habitat Quality | Riparian- Canopy Cover | Instream Flow Acquisition, Protection, Restoration | Reduce dewatering of riparian areas
Upland vegetation treatment – management | Habitat Quality | Riparian- Structure | Instream Flow Acquisition, Protection, Restoration | Reduce dewatering of riparian areas
Upland vegetation treatment – management | Habitat Quality | Riparian-Disturbance | Instream Flow Acquisition, Protection, Restoration | Reduce dewatering of riparian areas
Floodplain/groundwater reconnection | Limiting Factor | Flow- Summer Base Flow | Instream Flow Acquisition, Protection, Restoration
Floodplain/groundwater reconnection | Habitat Quality | Riparian | Instream Flow Acquisition, Protection, Restoration | Reduce dewatering of riparian areas
Floodplain/groundwater reconnection | Habitat Quality | Riparian- Canopy Cover | Instream Flow Acquisition, Protection, Restoration | Reduce dewatering of riparian areas
Floodplain/groundwater reconnection | Habitat Quality | Riparian- Structure | Instream Flow Acquisition, Protection, Restoration | Reduce dewatering of riparian areas
Floodplain/groundwater reconnection | Habitat Quality | Riparian-Disturbance | Instream Flow Acquisition, Protection, Restoration | Reduce dewatering of riparian areas
Invasive species removal/control | Limiting Factor | Predators- Adult | Predator Management | Invasive species removal/control
Invasive species removal/control | Limiting Factor | Predators- Juveniles | Predator Management | Invasive species removal/control
Riparian buffer establishment (e.g. fencing or other protection) | Limiting Factor | Contaminants | Water Quality Improvement | Reduce/eliminate point sources
Riparian buffer establishment (e.g. fencing or other protection) | Habitat Quality | Temperature | Water Quality Improvement | See action types for specific actions tied to temperature improvement
Riparian buffer establishment (e.g. fencing or other protection) | Limiting Factor | Temperature- Adult Holding | Water Quality Improvement | See action types for specific actions tied to temperature improvement
Riparian buffer establishment (e.g. fencing or other protection) | Limiting Factor | Temperature- Adult Spawning | Water Quality Improvement | See action types for specific actions tied to temperature improvement
Riparian buffer establishment (e.g. fencing or other protection) | Limiting Factor | Temperature- BT Holding | Water Quality Improvement | See action types for specific actions tied to temperature improvement
Riparian buffer establishment (e.g. fencing or other protection) | Limiting Factor | Temperature- BT Rearing | Water Quality Improvement | See action types for specific actions tied to temperature improvement
Riparian buffer establishment (e.g. fencing or other protection) | Limiting Factor | Temperature- FMO | Water Quality Improvement | See action types for specific actions tied to temperature improvement
Riparian buffer establishment (e.g. fencing or other protection) | Limiting Factor/Habitat Quality | Temperature- Rearing | Water Quality Improvement | See action types for specific actions tied to temperature improvement
Side channel creation and enhancement | Habitat Quality | Bank Stability | Side Channel/Off-Channel Habitat Restoration | Restore connections
Side channel creation and enhancement | Habitat Quality | Channel Stability | Side Channel/Off-Channel Habitat Restoration | Restore connections
Side channel creation and enhancement | Limiting Factor/Habitat Quality | Off-Channel- Side-Channels | Side Channel/Off-Channel Habitat Restoration
Side channel creation and enhancement | Limiting Factor | Predators- Adult | Side Channel/Off-Channel Habitat Restoration | Predator refuge enhancement/creation (e.g. cover or off-channel)
Side channel creation and enhancement | Limiting Factor | Predators- Juveniles | Side Channel/Off-Channel Habitat Restoration | Predator refuge enhancement/creation (e.g. cover or off-channel)
Side channel creation and enhancement | Habitat Quality | Riparian | Side Channel/Off-Channel Habitat Restoration | Increase wetted area/time in riparian
Side channel creation and enhancement | Habitat Quality | Riparian- Canopy Cover | Side Channel/Off-Channel Habitat Restoration | Increase wetted area/time in riparian
Side channel creation and enhancement | Habitat Quality | Riparian- Structure | Side Channel/Off-Channel Habitat Restoration | Increase wetted area/time in riparian
Side channel creation and enhancement | Habitat Quality | Riparian-Disturbance | Side Channel/Off-Channel Habitat Restoration | Increase wetted area/time in riparian
Side channel creation and enhancement | Habitat Quality | Stability | Side Channel/Off-Channel Habitat Restoration | Restore connections to side channel/off-channel areas
Flooplain pond and wetland creation/reconnection | Habitat Quality | Bank Stability | Side Channel/Off-Channel Habitat Restoration | Restore connections
Flooplain pond and wetland creation/reconnection | Habitat Quality | Channel Stability | Side Channel/Off-Channel Habitat Restoration | Restore connections
Flooplain pond and wetland creation/reconnection | Limiting Factor/Habitat Quality | Off-Channel- Side-Channels | Side Channel/Off-Channel Habitat Restoration
Flooplain pond and wetland creation/reconnection | Limiting Factor | Predators- Adult | Side Channel/Off-Channel Habitat Restoration | Predator refuge enhancement/creation (e.g. cover or off-channel)
Flooplain pond and wetland creation/reconnection | Limiting Factor | Predators- Juveniles | Side Channel/Off-Channel Habitat Restoration | Predator refuge enhancement/creation (e.g. cover or off-channel)
Flooplain pond and wetland creation/reconnection | Habitat Quality | Riparian | Side Channel/Off-Channel Habitat Restoration | Increase wetted area/time in riparian
Flooplain pond and wetland creation/reconnection | Habitat Quality | Riparian- Canopy Cover | Side Channel/Off-Channel Habitat Restoration | Increase wetted area/time in riparian
Flooplain pond and wetland creation/reconnection | Habitat Quality | Riparian- Structure | Side Channel/Off-Channel Habitat Restoration | Increase wetted area/time in riparian
Flooplain pond and wetland creation/reconnection | Habitat Quality | Riparian-Disturbance | Side Channel/Off-Channel Habitat Restoration | Increase wetted area/time in riparian
Flooplain pond and wetland creation/reconnection | Habitat Quality | Stability | Side Channel/Off-Channel Habitat Restoration | Restore connections to side channel/off-channel areas
Alcove creation and enhancement | Habitat Quality | Bank Stability | Side Channel/Off-Channel Habitat Restoration | Restore connections
Alcove creation and enhancement | Habitat Quality | Channel Stability | Side Channel/Off-Channel Habitat Restoration | Restore connections
Alcove creation and enhancement | Limiting Factor/Habitat Quality | Off-Channel- Side-Channels | Side Channel/Off-Channel Habitat Restoration
Alcove creation and enhancement | Limiting Factor | Predators- Adult | Side Channel/Off-Channel Habitat Restoration | Predator refuge enhancement/creation (e.g. cover or off-channel)
Alcove creation and enhancement | Limiting Factor | Predators- Juveniles | Side Channel/Off-Channel Habitat Restoration | Predator refuge enhancement/creation (e.g. cover or off-channel)
Alcove creation and enhancement | Habitat Quality | Riparian | Side Channel/Off-Channel Habitat Restoration | Increase wetted area/time in riparian
Alcove creation and enhancement | Habitat Quality | Riparian- Canopy Cover | Side Channel/Off-Channel Habitat Restoration | Increase wetted area/time in riparian
Alcove creation and enhancement | Habitat Quality | Riparian- Structure | Side Channel/Off-Channel Habitat Restoration | Increase wetted area/time in riparian
Alcove creation and enhancement | Habitat Quality | Riparian-Disturbance | Side Channel/Off-Channel Habitat Restoration | Increase wetted area/time in riparian
Alcove creation and enhancement | Habitat Quality | Stability | Side Channel/Off-Channel Habitat Restoration | Restore connections to side channel/off-channel areas
Hatchery management | Limiting Factor | Superimposition | Superimposition Management
Enhance spawning habitat | Limiting Factor | Superimposition | Superimposition Management
Grazing management | Limiting Factor | % Fines/Embeddedness | Upland Management
Grazing management | Limiting Factor/Habitat Quality | Coarse Substrate | Upland Management | Ensure debris flows can deliver substrate to streams
Grazing management | Limiting Factor | Flow- Scour | Upland Management | Reduce upland conditions (e.g. road drainage) that create downstream scour
Grazing management | Limiting Factor | Flow- Summer Base Flow | Upland Management | Increase water storage and reduce drainage network in uplands
Road management | Limiting Factor | % Fines/Embeddedness | Upland Management
Road management | Limiting Factor/Habitat Quality | Coarse Substrate | Upland Management | Ensure debris flows can deliver substrate to streams
Road management | Limiting Factor | Flow- Scour | Upland Management | Reduce upland conditions (e.g. road drainage) that create downstream scour
Road management | Limiting Factor | Flow- Summer Base Flow | Upland Management | Increase water storage and reduce drainage network in uplands
Floodplain reconnection | Limiting Factor | % Fines/Embeddedness | Upland Management
Floodplain reconnection | Limiting Factor/Habitat Quality | Coarse Substrate | Upland Management | Ensure debris flows can deliver substrate to streams
Floodplain reconnection | Limiting Factor | Flow- Scour | Upland Management | Reduce upland conditions (e.g. road drainage) that create downstream scour
Floodplain reconnection | Limiting Factor | Flow- Summer Base Flow | Upland Management | Increase water storage and reduce drainage network in uplands
Forest management | Limiting Factor | % Fines/Embeddedness | Upland Management
Forest management | Limiting Factor/Habitat Quality | Coarse Substrate | Upland Management | Ensure debris flows can deliver substrate to streams
Forest management | Limiting Factor | Flow- Scour | Upland Management | Reduce upland conditions (e.g. road drainage) that create downstream scour
Forest management | Limiting Factor | Flow- Summer Base Flow | Upland Management | Increase water storage and reduce drainage network in uplands
Create and enhance thermal refuges | Limiting Factor | Contaminants | Water Quality Improvement | Reduce/eliminate point sources
Create and enhance thermal refuges | Habitat Quality | Temperature | Water Quality Improvement | See action types for specific actions tied to temperature improvement
Create and enhance thermal refuges | Limiting Factor | Temperature- Adult Holding | Water Quality Improvement | See action types for specific actions tied to temperature improvement
Create and enhance thermal refuges | Limiting Factor | Temperature- Adult Spawning | Water Quality Improvement | See action types for specific actions tied to temperature improvement
Create and enhance thermal refuges | Limiting Factor | Temperature- BT Holding | Water Quality Improvement | See action types for specific actions tied to temperature improvement
Create and enhance thermal refuges | Limiting Factor | Temperature- BT Rearing | Water Quality Improvement | See action types for specific actions tied to temperature improvement
Create and enhance thermal refuges | Limiting Factor | Temperature- FMO | Water Quality Improvement | See action types for specific actions tied to temperature improvement
Create and enhance thermal refuges | Limiting Factor/Habitat Quality | Temperature- Rearing | Water Quality Improvement | See action types for specific actions tied to temperature improvement
Address known point and non-point sources of temperature increases | Limiting Factor | Contaminants | Water Quality Improvement | Reduce/eliminate point sources
Address known point and non-point sources of temperature increases | Habitat Quality | Temperature | Water Quality Improvement | See action types for specific actions tied to temperature improvement
Address known point and non-point sources of temperature increases | Limiting Factor | Temperature- Adult Holding | Water Quality Improvement | See action types for specific actions tied to temperature improvement
Address known point and non-point sources of temperature increases | Limiting Factor | Temperature- Adult Spawning | Water Quality Improvement | See action types for specific actions tied to temperature improvement
Address known point and non-point sources of temperature increases | Limiting Factor | Temperature- BT Holding | Water Quality Improvement | See action types for specific actions tied to temperature improvement
Address known point and non-point sources of temperature increases | Limiting Factor | Temperature- BT Rearing | Water Quality Improvement | See action types for specific actions tied to temperature improvement
Address known point and non-point sources of temperature increases | Limiting Factor | Temperature- FMO | Water Quality Improvement | See action types for specific actions tied to temperature improvement
Address known point and non-point sources of temperature increases | Limiting Factor/Habitat Quality | Temperature- Rearing | Water Quality Improvement | See action types for specific actions tied to temperature improvement
Address known point and non-point sources of contaminants | Limiting Factor | Contaminants | Water Quality Improvement | Reduce/eliminate point sources
Address known point and non-point sources of contaminants | Habitat Quality | Temperature | Water Quality Improvement | See action types for specific actions tied to temperature improvement
Address known point and non-point sources of contaminants | Limiting Factor | Temperature- Adult Holding | Water Quality Improvement | See action types for specific actions tied to temperature improvement
Address known point and non-point sources of contaminants | Limiting Factor | Temperature- Adult Spawning | Water Quality Improvement | See action types for specific actions tied to temperature improvement
Address known point and non-point sources of contaminants | Limiting Factor | Temperature- BT Holding | Water Quality Improvement | See action types for specific actions tied to temperature improvement
Address known point and non-point sources of contaminants | Limiting Factor | Temperature- BT Rearing | Water Quality Improvement | See action types for specific actions tied to temperature improvement
Address known point and non-point sources of contaminants | Limiting Factor | Temperature- FMO | Water Quality Improvement | See action types for specific actions tied to temperature improvement
Address known point and non-point sources of contaminants | Limiting Factor/Habitat Quality | Temperature- Rearing | Water Quality Improvement | See action types for specific actions tied to temperature improvement
Riparian restoration | Limiting Factor | Contaminants | Water Quality Improvement | Reduce/eliminate point sources
Riparian restoration | Habitat Quality | Temperature | Water Quality Improvement | See action types for specific actions tied to temperature improvement
Riparian restoration | Limiting Factor | Temperature- Adult Holding | Water Quality Improvement | See action types for specific actions tied to temperature improvement
Riparian restoration | Limiting Factor | Temperature- Adult Spawning | Water Quality Improvement | See action types for specific actions tied to temperature improvement
Riparian restoration | Limiting Factor | Temperature- BT Holding | Water Quality Improvement | See action types for specific actions tied to temperature improvement
Riparian restoration | Limiting Factor | Temperature- BT Rearing | Water Quality Improvement | See action types for specific actions tied to temperature improvement
Riparian restoration | Limiting Factor | Temperature- FMO | Water Quality Improvement | See action types for specific actions tied to temperature improvement
Riparian restoration | Limiting Factor/Habitat Quality | Temperature- Rearing | Water Quality Improvement | See action types for specific actions tied to temperature improvement
Instream flow restoration | Limiting Factor | Contaminants | Water Quality Improvement | Reduce/eliminate point sources
Instream flow restoration | Habitat Quality | Temperature | Water Quality Improvement | See action types for specific actions tied to temperature improvement
Instream flow restoration | Limiting Factor | Temperature- Adult Holding | Water Quality Improvement | See action types for specific actions tied to temperature improvement
Instream flow restoration | Limiting Factor | Temperature- Adult Spawning | Water Quality Improvement | See action types for specific actions tied to temperature improvement
Instream flow restoration | Limiting Factor | Temperature- BT Holding | Water Quality Improvement | See action types for specific actions tied to temperature improvement
Instream flow restoration | Limiting Factor | Temperature- BT Rearing | Water Quality Improvement | See action types for specific actions tied to temperature improvement
Instream flow restoration | Limiting Factor | Temperature- FMO | Water Quality Improvement | See action types for specific actions tied to temperature improvement
Instream flow restoration | Limiting Factor/Habitat Quality | Temperature- Rearing | Water Quality Improvement | See action types for specific actions tied to temperature improvement
Riparian buffer establishment (e.g. fencing or other protection) | Limiting Factor | Contaminants | Water Quality Improvement | Reduce/eliminate point sources
Riparian buffer establishment (e.g. fencing or other protection) | Habitat Quality | Temperature | Water Quality Improvement | See action types for specific actions tied to temperature improvement
Riparian buffer establishment (e.g. fencing or other protection) | Limiting Factor | Temperature- Adult Holding | Water Quality Improvement | See action types for specific actions tied to temperature improvement
Riparian buffer establishment (e.g. fencing or other protection) | Limiting Factor | Temperature- Adult Spawning | Water Quality Improvement | See action types for specific actions tied to temperature improvement
Riparian buffer establishment (e.g. fencing or other protection) | Limiting Factor | Temperature- BT Holding | Water Quality Improvement | See action types for specific actions tied to temperature improvement
Riparian buffer establishment (e.g. fencing or other protection) | Limiting Factor | Temperature- BT Rearing | Water Quality Improvement | See action types for specific actions tied to temperature improvement
Riparian buffer establishment (e.g. fencing or other protection) | Limiting Factor | Temperature- FMO | Water Quality Improvement | See action types for specific actions tied to temperature improvement
Riparian buffer establishment (e.g. fencing or other protection) | Limiting Factor/Habitat Quality | Temperature- Rearing | Water Quality Improvement | See action types for specific actions tied to temperature improvement
Reconnect groundwater/flooplain | Limiting Factor | Contaminants | Water Quality Improvement | Reduce/eliminate point sources
Reconnect groundwater/flooplain | Habitat Quality | Temperature | Water Quality Improvement | See action types for specific actions tied to temperature improvement
Reconnect groundwater/flooplain | Limiting Factor | Temperature- Adult Holding | Water Quality Improvement | See action types for specific actions tied to temperature improvement
Reconnect groundwater/flooplain | Limiting Factor | Temperature- Adult Spawning | Water Quality Improvement | See action types for specific actions tied to temperature improvement
Reconnect groundwater/flooplain | Limiting Factor | Temperature- BT Holding | Water Quality Improvement | See action types for specific actions tied to temperature improvement
Reconnect groundwater/flooplain | Limiting Factor | Temperature- BT Rearing | Water Quality Improvement | See action types for specific actions tied to temperature improvement
Reconnect groundwater/flooplain | Limiting Factor | Temperature- FMO | Water Quality Improvement | See action types for specific actions tied to temperature improvement
Reconnect groundwater/flooplain | Limiting Factor/Habitat Quality | Temperature- Rearing | Water Quality Improvement | See action types for specific actions tied to temperature improvement
NA | NA | NA | NA | NA | NA